## Pins
ESP32 Pin #	ESP32 Label	GPIO #	Signal on Thing Plus	Pin on Thing Plus	Signal Type	Signal on Design	Protocol	Function	Device/Driver
25	IO0	0	0	NC	I/O	Unused	NA	Unused	N/A
35	TXD0	1	RX	NC	I/O	Not Connected on board, but via USB cable	UART		Debugger
24	IO2	2	NA	NC	I/O	Unused	NA	Unused	N/A
34	RXD0	3	TX	NC	I/O	Not Connected on board, but via USB cable	UART		Debugger
26	IO4	4	A5	10@J4	I/O	BUTTON1	NA	Button 1 Input	Button 1
29	IO5	5	SCK	11@J4	I/O	SCLK	SPI	Serial Clock	LCD15143
20	CLK	6	NA	NC	I/O	Unused	SPI	Serial Clock	Integrated Flash
21	SD0	7	NA	NC	I/O	Unused	SPI	Data 0	Integrated Flash
22	SD1	8	NA	NC	I/O	Unused	SPI	Data 1	Integrated Flash
17	SD2	9	NA	NC	I/O	Unused	SPI	Data 2	Integrated Flash
18	SD3	10	NA	NC	I/O	Unused	SPI	Data 3	Integrated Flash
19	CMD	11	NA	NC	I/O	Unused	SPI	Command	Integrated Flash
14	IO12	12	12	5@J2	I/O	BUTTON2	NA	Button 2 Input	Button 2
16	IO13	13	13	4@J2	I/O	BUTTON3	NA	Button 3 Input	Button 3
13	IO14	14	14	10@J2	I/O	LCDCS	SPI	Chip Select for LCD	LCD15143
23	IO15	15	15	8@J2	I/O	DC	NA	Data/Command	LCD15143
27	IO16	16	16	14@J4	I/O	AWAKE	NA	Awake Switch	Switch
28	IO17	17	17	15@J4	I/O	TE	NA	Tearing Effect	LCD15143
30	IO18	18	COPI	12@J4	I/O	CIPO	SPI	Controller Input Peripheral Output	LCD15143
31	IO19	19	CIPO	13@J4	I/O	COPI	SPI	Controller Output Peripheral Input	LCD15143
33	IO21	21	21	16@J4	I/O	PWM	NA	Backlight Dimming	LCD15143
36	IO22	22	SCL	11@J2	I/O	Not Connected on board, but via Qwiic Cable	I2C	SCL	Joystick, Fuel Gauge
37	IO23	23	SDA	12@J2	I/O	Not Connected on board, but via Qwiic Cable	I2C	SDA	Joystick, Fuel Gauge
10	IO25	25	A1	6@J4	I/O	LSPK	DAC	Left Speaker Analog Signal	Left Speaker
11	IO26	26	A0	5@J4	I/O	RSPK	DAC	Right Speaker Analog Signal	Right Speaker
12	IO27	27	27	6@J2	I/O	SDCS	SPI	Chip Select for SD Card	LCD15143
8	IO32	32	32	9@J2	I/O	BUTTON0	NA	Button 0 Input	Button 0
9	IO33	33	33	7@J2	I/O	Unused	NA	Unused	N/A
6	IO34	34	A2	7@J4	Input	Unused	NA	Unused	N/A
7	IO35	35	NA	NC	Input	Unused	NA	Unused	N/A
4	SENSOR_VP	36	A4	9@J4	Input	BUTTON4	NA	Button 4 Input	Button 4
5	SENSOR_VN	39	A3	8@J4	Input	Unused	NA	Unused	N/A
3	EN	NA	CHIP_PU	1@J4	Input	Unused	NA	Reset Button	Thing Plus
2	3V3	NA	3V3	2@J4	Power	3V3	NA	Power Supply	All
1	GND	NA	GND	4@J4	Power	DGND	NA	Ground	All
15	GND	NA	GND	4@J4	Power	DGND	NA	Ground	All
38	GND	NA	GND	4@J4	Power	DGND	NA	Ground	All
32	NC	NA	NA	NC	NA	Unused	NA	Unused	N/A

## Interrupts
Interrupt	Device	Type
22	Momentary Pushbuttons	GPIO
none	LCD15143/SPI	I/O
	Qwiic/Joystick/FuelGauge	Timer
	DAC1/DAC2	Timer
	SleepSwitch	RTCIO